## Telescopes
Telescope | Platform | Aperture (in) | Aperature (mm) | Focal Length (mm) | F-Ratio | Optical Tube Assembly | Optical Design | Camera | Sensor Type | CMOS Sensor Model | Sensor Size / Format (mm) | Camera Angle ("Up" = Deg. East of N) | FOV X (arcmins) | FOV Y (arcmins) | Pixel Size (µm) | Resolution (arcsec / pixel) | Sensor Megapixels | Array X | Array Y | Peak QE | Full Well | N/ABG | Recommended Max Exposure (seconds) | Guiding | Mount | Filters | Notes | Additional System Specifications (e.g. horizon limits, special notes)
| Utah Desert Remote Observatory (MPC U94) | [7 empty] | Note: Sensors generally have 16-bit ADCs unless other values are provided
T2 | One Shot Color | 5.9055 | 150 | 1105.1 | f/7.3 | Takahashi TOA-150 | Apochromatic Refractor | QHY268C | Color CMOS (RGGB Bayer) | Sony IMX571 | 23.5 x 15.7 (APS-C) | 178.683º | 72.6 | 48.6 | 3.76 | 0.69" | 26.4388 | 6280 | 4210 | 90% | 51Ke | — | 300 | MOAG with Loadstar SX2 | Paramount GTS | None | Large (26 MP, 16-bit) FITS files | Telescope System Information and Specs
T5 | Medium Deep Space | 9.8425 | 250 | 850 | f/3.4 | Takahashi Epsilon 250 | Hyperbolic Flat-Field | SBIG ST-10XME | CCD | — | 14.9 x 10.0 | 177º | 60.6 | 40.8 | 6.8 | 1.66" | 3.2148 | 2184 | 1472 | 85% | 100Ke | NABG | 300 | External Guiding | Paramount PME | Red Green Blue, Ha, SII, OIII, Clear and Johnson's Cousin's Photometric B,V, and I filters. | Non Anti Bloom Gate (NABG) CCD. Bright stars will bloom or bleed in long exposures. Keep your exposures short if very bright stars are in your target FoV. | Telescope System Information and Specs
T11 | Deep Space | 20.0787 | 510 | 2280 (0.66 reducer) | f/4.5 | Planewave CDK20 | Corrected Dall-Kirkham | FLI ProLine PL11002M | CCD | — | 36 x 24 (Full Format) | 186.9º | 54.3 | 36.2 | 9 | 0.81" | 10.7094 | 4008 | 2672 | 51% | 60Ke | ABG | 600 | Active Guiding Disabled | Planewave Ascension 200HR | AstroDon - Luminance, Red, Green, Blue. 3nm Ha3_50R, Sii3_50R, Oiii_50R. U, B, V, R, I | Optics more sensitive to stray light gradients (e.g. during full moon) | Telescope System Information and Specs
T14 | Wide Field | 4.1732 | 106 | 530 | f/5.0 | Takahashi FSQ Fluorite | Petzval Apochromatic Refractor | SBIG STX-16803 | CCD | — | 36.8 x 36.8 | 90º | 238.8 | 238.8 | 9 | 3.5" | 16.7772 | 4096 | 4096 | 60% | 100Ke | ABG | 600 | Unguided | Paramount ME | LRGB, Ha (5nm), SII(5nm), OIII(5nm), V Filters | Dithering recommended | Telescope System Information and Specs
T20 | Wide Field | 4.1732 | 106 | 530 | f/5.0 | Takahashi FSQ-ED | Petzval Apochromatic Refractor | ZWO ASI2400C | Color CMOS (14-bit ADC) (RGGB Bayer) | Sony IMX410 | 36 x 24 (Full Format) | 358.4º | 233.7 | 155.8 | 5.94 | 2.31" | 24.543 | 6072 | 4042 | >80% | 50Ke | ABG | 300 | Unguided | Paramount ME | Optolong Lpro, Optolong LUltimate (Ha/OIII 3nm dual band), Astrodon Ha (3nm), SII (3nm) & OIII (5nm) | FoV Rotated 90° relative to T14 for different framing opportunities. | Telescope System Information and Specs
T21 | Deep Space | 16.9685 | 431 | 1940 (0.66 reducer) | f/4.5 | Planewave CDK17 | Corrected Dall-Kirkham | FLI-PL6303E | CCD | — | 27.6 x 18.4 | 359º | 49.2 | 32.8 | 9 | 0.96" | 6.2915 | 3072 | 2048 | 68% | 100Ke | NABG | 600 | Active Guiding Disabled | Planewave Ascension 200HR | Astrodon LRGB 50mm unmounted, Astrodon Ha, SII, OIII, 5nm, 50 mm unmounted, Astrodon UBVRI John/Cousins | Photometry and Imaging system. Sensitive NABG CCD - susceptible to blooming artifacts from bright subjects | Telescope System Information and Specs
T25 | Deep Space | 20 | 508 | 3454 | f/6.8 | Planewave CDK20 | Corrected Dall-Kirkham | Player One Zeus 455M PRO | Mono CMOS | Sony IMX455 | 36 x 24 (Full Format) | 251.9º | 36.2 | 24.2 | 3.76 | 0.23" | 61.1715 | 9576 | 6388 | 91% | 71.6Ke | — | 600 | None | Planewave L-500 | Astrodon LRGB Gen2 I-Series Tru-Balance filters, Astrodon 3nm SII,Ha,OIII | Produces very large files | Telescope System Information and Specs
T26 | Deep Space | 20 | 508 | 1537 | f/3.0 | Planewave Delta Rho 500 | Advanced Corrected Cassegrain Focus | ASI6200MM Pro (mono) | Mono CMOS | Sony IMX455 | 36 x 24 (Full Format) | 181º | 80.4 | 54 | 7.52 (Bin2) | 1.01" | 15.2929 | 4788 | 3194 | 91% | 51.4Ke | — | 300 | None | Planewave L-550 on Equatorial Wedge | Chroma Filters: Wideband: Luminance, Red, Green & Blue Narrowband: SII, Ha & OIII with a 3nm optimise passband | Bin2 only due to current software limitations Recommended Exposures: LRGB: 30s-180s. Narrowband: 180s-300s. 900s Available | Telescope System Information and Specs
T68 | One Shot Color (30 min free / day) | 10.9843 | 279 | 620 | f/2.2 | Celestron RASA 11" | Rowe Ackerman Schmidt Astrograph | ZWO ASI2600 Color | Color CMOS (RGGB Bayer) | Sony IMX571 | 23.6 x 15.6 (APS-C) | 277º | 130.2 | 87 | 3.76 | 1.25" | 26.0916 | 6248 | 4176 | >50% | — | — | 240 | Via Mount | Paramount ME II | None | Full-Time Free Telescope System Large (26 MP, 16-bit) FITS files | Telescope System Information and Specs
Sierra Remote Observatory (MPC U69)
T24 | Deep Space | 24.0157 | 610 | 3962 | f/6.5 | Planewave CDK24 | Corrected Dall-Kirkham | Player One Zeus 455M PRO | Mono CMOS | — | 36 x 24 | 90.7º | 31.6 | 21.1 | 7.52 (Bin2) | 0.395" | 15.2929 | 4788 | 3194 | 91% | 71.6Ke | — | 600 | External Guiding (300s+) | Planewave Ascension 200HR | Astrodon LRGB2-E50S Astrodon HA3_50S, OIII3_50S, SII3_50S.Astrodon V, I (V*-50S, Ic*-50S) | Best results on Bin1. Dithering highly recommended. Uses RBI Flush to prevent ghosting. Best to use 60, 120, 180, 300, 600 and 900s exposures to match with calibraiton data. | Telescope System Information and Specs
Siding Springs Observatory, Australia (MPC Q62)
T8 | Wide Field | 4.1732 | 106 | 530 | f/5.0 | Takahashi FSQ ED | Petzval Apochromatic Refractor | FLI Microline 16803 | CCD | — | 36.8 x 36.8 | 358º | 238.8 | 238.8 | 9 | 3.5" | 16.7772 | 4096 | 4096 | 60% | 100Ke | ABG | 600 | External | Paramount PME | AstroDon Series 2 Luminance, Red, Green, Blue, EXO, Ha, SII, OIII, NIR Luminance | Northern view is restricted by observatory roof. N Horizon limit is 75°. Dithering is recommended because T8's CCD sometimes produces dark columns. | Telescope System Information and Specs
T17 | Deep Field Astrophotography | 17.0079 | 432 | 2939 | f/6.8 | Planewave CDK17 | Corrected Dall-Kirkham | ASI6200MM Pro (mono) | Mono CMOS | Sony IMX455 | 36 x 24 (Full Format) | 84.2º | 42.4 | 28.3 | 7.52 (Bin2) | 0.531" | 15.2929 | 4788 | 3194 | 91% (475nm) | 51.4Ke | — | 240 | Unguided | Paramount PME | Astrodon: Luminance, Clear Astrodon: Red-E. Green-E. Blue-E Astrodon: Ha 5nm, 5nm OIII, 5nm, SII | NEW CMOS Camera for astrophotography Bin2 only due to software limitations | Telescope System Information and Specs
T30 | Deep Space | 20 | 508 | 2262 (0.66 reducer) | f/4.4 | Planewave CDK20 | Corrected Dall-Kirkham | FLI-PL6303E | CCD | — | 27.6 x 18.4 | 270º | 41.6 | 27.8 | 9 | 0.81" | 6.2915 | 3072 | 2048 | 68% | 100Ke | NABG | 300 | Active Guiding Disabled | Planewave Ascension 200HR | AstroDon Tru-Balance Gen 2 E series Luminance, Red, Green, Blue, 5nm Ha, 5nm SII, 5nm OIII, and AstroDon Johnson/Cousins UvBVRcIc | Very sensitive NABG CCD - susceptible to blooming artifacts from bright subjects | Telescope System Information and Specs
T32 | Wide Deep Field | 16.9685 | 431 | 2912 | f/6.8 | Planewave CDK17 | Corrected Dall-Kirkham | ASI6200MM Pro (mono) | Mono CMOS | Sony IMX455 | 36 x 24 (Full Format) | 90º | 42.4 | 28.3 | 7.52 (Bin2) | 0.53" | 15.2929 | 4788 | 3194 | 91% (475nm) | 51.4Ke | — | 300 | Active Guiding Disabled | Planewave Ascension 200HR | Astrodon E-Series Luminance Red, Green, Blue Astrodon 5nm Ha, SII, OIII Astrodon Johnson/Couisins V, Ic | NEW CMOS Camera for astrophotography Bin2 only due to software limitations | Telescope System Information and Specs
T33 | Narrow Deep Field (30 min free / day) | 12.5984 | 320 | 2885 | f/9.0 | Star Instruments 12.5" RCOS | Ritchey-Chrétien - Closed Carbon Tube | Apogee Alta U16 | CCD | — | 36.8 x 36.8 | 359º | 37 | 37 | 9 | 0.54" | 16.7772 | 4096 | 4096 | 69% | 100Ke | NABG | 300 | External Guiding | Paramount ME | Astrodon Series II: Luminance, Red, Green, Blue Astrodon Ha (5nm), SII, OIII (3nm) | Full-Time Free Telescope System North Horizon limit is 45° Rec. exposures: LRGB at 300s. Narrowband at 300s Bin2, or 600s Bin1 on calm nights. | Telescope System Information and Specs
T59 | Wide Deep Field | 20.0787 | 510 | 3411 | f/6.8 | Planewave CDK20 | Corrected Dall-Kirkham | FLI Proline 16803 | CCD | — | 36.8 x 36.8 | 90º | 37.2 | 37.2 | 9 | 0.54" | 16.7772 | 4096 | 4096 | 60% | > 100X Saturation Exposure | ABG | 900 | Active Guiding Disabled | Planewave Ascension 200HR | Astrodon E-Series Luminance Red, Green, Blue Astrodon 5nm Ha, SII, OIII Astrodon Johnson/Couisins, IcZ | Capable of very long (15 min) exposures | Telescope System Information and Specs
Deep Sky Chile (MPC X07)
T70 | Super Wide Field | 2.5591 | 65 | 129 | f/3.5 | Samyang 135 mm @ f/3.5 | Camera Lens | ASI2600MM Pro (mono) | Mono CMOS | Sony IMX571 | 23.5 x 15.7 (APS-C) | 314º | 469.8 | 355.2 | 3.76 | 4.51" | 26.0916 | 6248 | 4176 | 60% | 50Ke | — | 300 | ZWO 30 F/4 guidescope with Loadstar SX2 | Paramount ME | Astrodon Gen 2 E-Series LRGB, Ha, OIII, SII | Note: Camera lens. Some residual coma occurs in the corners, and bright stars develop halos. This is normal and expected on this system. | Telescope System Information and Specs
T71 | Wide Field Astrophotography | 7.0866 | 180 | 500 | f/2.8 | Takahashi Epsilon 180ED | Hyperbolic Corrected Newtonian Astrograph | ASI2600MM Pro (mono) | Mono CMOS | Sony IMX571 | 23.5 x 15.7 (APS-C) | 342.5º | 161.4 | 108 | 3.76 | 1.55" | 26.0916 | 6248 | 4176 | 60% | 50Ke | — | 600 | QHY miniguidescope f4.3 with Loadstar Pro | Paramount MyT | Astrodon Gen 2 I-Series LRGB, Ha (5nm), OIII (5nm), SII (5nm) | Electronic shutter. No user dark frames can be taken. Calibrated data available for 10, 30, 60, 120 180, 300, 600s. Generates very large (26 MP, 101 MiB) FITS files | Telescope System Information and Specs
T72 | Deep Space | 20.0787 | 510 | 3411 | F/6.8 | Planewave CDK20 | Corrected Dall-Kirkham | FLI ML-16200 | CCD | — | 27 x 21.6 | 176º | 26.93 | 21.53 | 6 | 0.359" | 16.2 | 4500 | 3600 | 60% | 39Ke | ABG | 600 | None | PlaneWave L-500 | L,R,G,B,SII,Ha,OIII,U,V,B,R,I filters | Raw calibration frames can be found at data.itelescope.net. (Bias Bin1 & Bin2 and Darks 900s Bin1 & 2 are scaled with high precision for photometry calibrated image data from 0 to 900 seconds). | Telescope System Information and Specs
T73 | Deep Field Astrophotography | 14.0157 | 356 | 2563 | f/7.2 | Planewave CDK14 | Corrected Dall-Kirkham | ASI2600MM Pro (mono) | Mono CMOS | Sony IMX571 | 23.5 x 15.7 (APS-C) | 179.6º | 31.8 | 21 | 3.76 | 0.31" | 26.0916 | 6248 | 4176 | 60% | 50Ke | — | 240 | WO Guide Star 61 f5.9 guide scope with Starlight Xpress Ultrastar Pro (mono) guide camera | Paramount MEII | Chroma LRGB, Chroma 3nm Ha, OIII, SII | (the ASI2600MM has an extremely low dark current making darks virtually redundant) | Telescope System Information and Specs
T74
T75 | Medium Deep Space | 9.8425 | 250 | 950 | f/3.8 | ASA N250 | Newtownian Astrograph | ASI6200MM Pro (mono) | Mono CMOS | Sony IMX455 | 36 x 24 (Full Format) | 88.3º | 137.4 | 91.8 | 7.52 (Bin2) | 1.722" | 15.2929 | 4788 | 3194 | 91% | 50Ke | — | 600 | ZWO 30 F/4 guide scope with ASI290MM mini | Paramount MyT | Chroma LRGB, Chroma 3nm Ha, OIII, SII | Bin2 only due to current software limitations. | Telescope System Information and Specs
AstroCamp Observatory, Spain (MPC I89)
T18 | Medium Deep Space | 12.5197 | 318 | 1683 | f/5.3 | Planewave CDK12 | Corrected Dall-Kirkham | QHY600M-PH-US Mono | Mono CMOS | Sony IMX455 | 36 x 24 (Full Format) | 150º | 73.6 | 49.1 | 7.52 (Bin2) | 0.92" (Bin2) | 15.2929 | 4788 | 3194 | 87% | > 38Ke | — | 300 | External via Lodestar SX and 300mm guidescope | Paramount PME | Astrodon Series E LRGB. Astrodon 5nm Ha, SII, OIII. Photometric V (Custom Scientific Bessell) and Ic (Astrodon John/Cousins) | Bin2 only due to current software limitations. SONY Full Frame BSI CMOS Sensor IMX455 | Telescope System Information and Specs
Entre Encinas y Estrellas, Spain
T80 | Super Wide Field | 2.5591 | 65 | 129 | f/3.5 | Samyang 135 mm @ f/3.5 | Camera Lens | ASI2600MM Pro P25 (mono) | Mono CMOS | Sony IMX571 | 23.5 x 15.7 (APS-C) | 268º | 622.2 | 415.8 | 3.76 | 5.98" | 26.0916 | 6248 | 4176 | 60% | 50Ke | — | 300 | ZWO 30 F/4 guidescope with Loadstar SX2 | Paramount MyT | Astrodon Gen 2 E-Series LRGB, Ha, OIII, SII | Note: Camera lens. Some residual coma occurs in the corners | Telescope System Information and Specs

## Imaging Rates
Disclaimer: This telescope rate list is compiled for your convenience. It is maintained regularly, but may not reflect any changes made after the date in this document's title. The most up-to-date rate information will always be at https://www.itelescope.net/session-vs-exposure-pricing Please direct all billing questions to support@itelescope.net. Thank you!
| Session Billing Rates |  |  |  |  | Exposure Billing Rates
Telescope | Plan-40 | Plan-90 | Plan-160 | Plan-290 | Plan-490 | Plan-40 | Plan-90 | Plan-160 | Plan-290 | Plan-490
UDRO
T2 | 26 | 23 | 23 | 23 | 23 | 49 | 44 | 44 | 44 | 44
T5 | 38 | 34 | 34 | 34 | 34 | 67 | 60 | 60 | 60 | 60
T11 | 102 | 91 | 79 | 68 | 57 | 161 | 143 | 125 | 107 | 89
T14 | 46 | 41 | 41 | 41 | 41 | 97 | 86 | 86 | 86 | 86
T20 | 48 | 42 | 42 | 42 | 42 | 89 | 79 | 79 | 79 | 79
T21 | 54 | 48 | 48 | 48 | 48 | 76 | 68 | 68 | 68 | 68
T25 | 215 | 191 | 167 | 143 | 119 | 290 | 258 | 225 | 193 | 161
T26 | 263 | 233 | 205 | 175 | 146 | 354 | 315 | 276 | 236 | 197
T68 | 0 | 0 | 0 | 0 | 0 | 0 | 0 | 0 | 0 | 0
SSO
T8 | 60 | 53 | 46 | 40 | 33 | 129 | 115 | 100 | 86 | 72
T17 | 69 | 61 | 53 | 46 | 38 | 135 | 120 | 105 | 90 | 75
T30 | 118 | 105 | 92 | 79 | 66 | 161 | 143 | 125 | 107 | 89
T32 | 94 | 84 | 73 | 63 | 52 | 145 | 129 | 113 | 97 | 81
T59 | 118 | 105 | 92 | 79 | 66 | 161 | 143 | 125 | 107 | 89
T33 | 0 | 0 | 0 | 0 | 0 | 0 | 0 | 0 | 0 | 0
SPA
T18 | 44 | 39 | 39 | 39 | 39 | 81 | 72 | 72 | 72 | 72
SRO
T24 | 110 | 98 | 86 | 73 | 61 | 186 | 165 | 144 | 124 | 103
DSC
T70 | 61 | 54 | 47 | 40 | 34 | 118 | 105 | 92 | 79 | 66
T71 | 68 | 60 | 53 | 45 | 38 | 118 | 105 | 92 | 79 | 66
T72 | 149 | 132 | 116 | 99 | 83 | 201 | 179 | 156 | 134 | 112
T73 | 147 | 131 | 114 | 98 | 82 | 201 | 179 | 156 | 134 | 112
T74
T75 | 153 | 136 | 119 | 104 | 85 | 201 | 179 | 156 | 134 | 112
EEyE
T80 | 63 | 56 | 49 | 42 | 35 | 118 | 105 | 92 | 79 | 66